## Thermal Model
|  |  | AlSi7Mg |  | Air | [8 empty] | mm | m
Tb (k)(c) | 393 | 120 | 150 | k (W/m*k) | 0.02719 |  |  | A (mm2) | 1317 |  |  |  | L | 8.9 | 0.0089
Ta | 311 | 38 |  | rho (kg/m^3) | 1.04 |  |  | A (m2) | 0.001317 |  |  |  | s | 1.8 | 0.0018
dTb | 82 |  |  | c_p (KJ/kg*k) | 1.007 |  |  | P (kW) | 6 |  |  |  | w | 7.8 | 0.0078
V (m/s) | 20 |  |  | mu (N*s/m^2) | 1.9027e-05 |  |  | e (%) | 65% |  |  |  | t | 0.7 | 0.0007
N | 180 |  |  | nu (m^2/s) | 1.71e-05 |  |  | q (W) | 2100 | f |  |  | P | 17 | 0.017
|  |  |  | alpha (m^2/s) | 2.428e-05 |  |  | q''(W/mm2) | 1.5945 | Guess # | Guess |  | Dh | 3.2694 | 0.0032694
|  |  |  | Pr | 0.7 |  |  | q''(W/m2) | 1594533.0296 | 1 | 0.01 |  | Lc | 9.25 | 0.00925
|  | Reynolds |  | Re | 3574.0403 | Turbulent |  | q/N (W) | 11.6667 | 2 | 0.085328 |  | Ac | 5.46 | 5.46e-06
|  | Darcy F.F. |  | f | 0.075063 |  |  |  |  | 3 | 0.074683 |  | As | 16.02 | 1.602e-05
|  | Surface Rough. |  | epsilon (m) | 0.00015 |  |  |  |  | 4 | 0.075079 |  | Af | 156.76 | 0.00015676
|  | Nusselt |  | Nu | 22.857 |  |  |  |  | 5 | 0.075063 |  | Ab | 2541.24 | 0.0025412
|  | Conv HX Coeff |  | h (W/m^2*k) | 190.0915 |  | eta/DH | 0.04588 |  | 6 | 0.075063 |  | AT | 30758.04 | 0.030758
|  |  |  | m | 62.8151 |  | mL | 0.55905 | need 2.65 | 7 | 0.075063
|  |  |  | M | 4.2185
|  | Fin Heat Rate |  | qf (W) | 2.2025 |  | qf appx | 2.2081
|  | Effectiveness |  | eff | 25.8793 |  | Rf appx | 37.23 |  | Temperature Distribution
|  | Efficiency |  | eta | 0.90138 |  |  |  |  | x (m) | T (k) | T (c) | dt (k)
|  | Fin Resistance |  | Rf (k/W) | 37.23 |  |  |  |  | 0 | 393 | 120 | 82
|  | Base Resistance |  | Rb (k/W) | 963.4845 |  |  |  |  | 0.00089 | 390.7335 | 117.7335 | 79.7335
|  | Total Heat Rate |  | qt (W) | 436.066 |  |  |  |  | 0.00178 | 388.7162 | 115.7162 | 77.7162
|  | Overall Eta |  | EtaO | 0.90953 |  |  |  |  | 0.00267 | 386.9419 | 113.9419 | 75.9419
|  | Overall Res |  | Ro (k/W) | 0.18804 |  |  |  |  | 0.00356 | 385.405 | 112.405 | 74.405
[10 empty] | 0.00445 | 384.1007 | 111.1007 | 73.1007
[10 empty] | 0.00534 | 383.0249 | 110.0249 | 72.0249
[10 empty] | 0.00623 | 382.1743 | 109.1743 | 71.1743
[10 empty] | 0.00712 | 381.5462 | 108.5462 | 70.5462
[10 empty] | 0.00801 | 381.1387 | 108.1387 | 70.1387
[10 empty] | 0.0089 | 380.9504 | 107.9504 | 69.9504

## Ranges
Standard Geometry |  | 120 C Surface, 38 C Dry Air
As a function of V |  | Valid only for Re > 3000
V (m/s) | Re | f | Nu | h (W/m^2k) | qf (W) | ε | ηf | qt | ηt
20 | 3341.6876 | 0.0795 | 22.2509 | 211.7504 | 3.8021 | 28.0733 | 0.80564 | 829.0919 | 0.81366
25 | 4177.1094 | 0.078301 | 29.6519 | 282.1823 | 4.7766 | 26.4655 | 0.7595 | 1044.7952 | 0.76942
30 | 5012.5313 | 0.077487 | 36.9895 | 352.0108 | 5.6471 | 25.0819 | 0.71979 | 1238.8581 | 0.73136
35 | 5847.9532 | 0.076897 | 44.29 | 421.4859 | 6.4361 | 23.8742 | 0.68513 | 1415.9682 | 0.69813
40 | 6683.3751 | 0.07645 | 51.5669 | 490.7359 | 7.1589 | 22.8083 | 0.65454 | 1579.3585 | 0.6688
45 | 7518.797 | 0.0761 | 58.8277 | 559.8339 | 7.8271 | 21.8592 | 0.62731 | 1731.3977 | 0.64269
50 | 8354.2189 | 0.075818 | 66.0773 | 628.8242 | 8.4493 | 21.0079 | 0.60288 | 1873.8893 | 0.61927
55 | 9189.6408 | 0.075586 | 73.3185 | 697.7355 | 9.0323 | 20.2394 | 0.58082 | 2008.2434 | 0.59812
60 | 10025.0627 | 0.075392 | 80.5535 | 766.5871 | 9.5814 | 19.5415 | 0.56079 | 2135.5851 | 0.57892
65 | 10860.4845 | 0.075227 | 87.7836 | 835.3925 | 10.1011 | 18.9046 | 0.54252 | 2256.8262 | 0.5614
70 | 11695.9064 | 0.075085 | 95.0099 | 904.1614 | 10.5949 | 18.3208 | 0.52576 | 2372.7157 | 0.54533
75 | 12531.3283 | 0.074962 | 102.2331 | 972.9009 | 11.066 | 17.7834 | 0.51034 | 2483.8759 | 0.53055
Standard Air Speed |  | 120 C Surface, 38 C Dry Air, 50 m/s
As a function of L |  | Valid only for Re > 3000
L (mm) | mL | Re | f | Nu | h (W/m^2k) | qf (W) | ε | ηf | qt | ηt
2 | 0.20575 | 6379.5853 | 0.086431 | 56.4561 | 703.5603 | 2.4301 | 5.4002 | 0.97958 | 642.7536 | 0.98395
4 | 0.39916 | 7386.8883 | 0.080404 | 61.5064 | 661.9758 | 3.9872 | 9.4171 | 0.9393 | 956.8121 | 0.9472
6 | 0.59202 | 7797.271 | 0.078339 | 63.475 | 647.2068 | 5.3203 | 12.8523 | 0.88402 | 1229.8293 | 0.89487
8 | 0.78473 | 8020.0501 | 0.077295 | 64.525 | 639.6376 | 6.3949 | 15.6312 | 0.82048 | 1450.7779 | 0.83358
10 | 0.97738 | 8159.9347 | 0.076664 | 65.178 | 635.0348 | 7.2218 | 17.7802 | 0.75455 | 1621.0179 | 0.76924
12 | 1.17 | 8255.934 | 0.076242 | 65.6234 | 631.9401 | 7.8354 | 19.3855 | 0.69044 | 1747.4284 | 0.70614
14 | 1.3626 | 8325.8995 | 0.075939 | 65.9467 | 629.7167 | 8.2786 | 20.5543 | 0.6307 | 1838.731 | 0.64695
15 | 1.4589 | 8354.2189 | 0.075818 | 66.0773 | 628.8242 | 8.4493 | 21.0079 | 0.60288 | 1873.8893 | 0.61927
16 | 1.5552 | 8379.1568 | 0.075712 | 66.1921 | 628.0419 | 8.5923 | 21.3901 | 0.57651 | 1903.3327 | 0.59297
18 | 1.7477 | 8421.0526 | 0.075535 | 66.3846 | 626.7351 | 8.811 | 21.9803 | 0.52818 | 1948.3439 | 0.54459
20 | 1.9403 | 8454.8721 | 0.075393 | 66.5397 | 625.6869 | 8.9617 | 22.3937 | 0.48547 | 1979.3365 | 0.50167
22 | 2.1329 | 8482.7453 | 0.075276 | 66.6674 | 624.8275 | 9.0647 | 22.6821 | 0.4479 | 2000.472 | 0.46378
24 | 2.3254 | 8506.1138 | 0.075179 | 66.7743 | 624.1101 | 9.1344 | 22.8828 | 0.41489 | 2014.7621 | 0.43038
26 | 2.518 | 8525.9879 | 0.075097 | 66.8651 | 623.5021 | 9.1812 | 23.0226 | 0.38585 | 2024.3407 | 0.40091
28 | 2.7106 | 8543.0969 | 0.075027 | 66.9432 | 622.9804 | 9.2125 | 23.1202 | 0.36024 | 2030.6988 | 0.37485
30 | 2.9031 | 8557.9803 | 0.074966 | 67.0111 | 622.5278 | 9.233 | 23.1887 | 0.33757 | 2034.8677 | 0.35173

## Plots
Current Geometry | 120 C Surface, 38 C Dry Air | Standard Air Speed | 120 C Surface, 38 C Dry Air, 50 m/s
As a function of V | Valid only for Re > 3000 | As a function of L | Valid only for Re > 3000

## Dry Air
at 1 atm
Temperature | Specific Heat |  | Ratio of Specific Heats | Dynamic Viscosity | Thermal Conductivity | Prandtl Number | Kinematic Viscosity1) | Density1) | Diffusivity
(K) |  |  | - k - | - μ - | (10-5 kW/m K) |  | - ν - | - ρ - | - α -
| - cp - | - cv - | (cp/cv) | (10-5 kg/m s) |  |  | (10-5 m2/s) | (kg/m3) | (10-6 m2/s)
| (kJ/kgK) | (kJ/kgK)
175 | 1.0023 | 0.7152 | 1.401 | 1.182 | 1.593 | 0.744 | 0.586 | 2.017
200 | 1.0025 | 0.7154 | 1.401 | 1.329 | 1.809 | 0.736 | 0.753 | 1.765 | 10.17
225 | 1.0027 | 0.7156 | 1.401 | 1.467 | 2.02 | 0.728 | 0.935 | 1.569
250 | 1.0031 | 0.716 | 1.401 | 1.599 | 2.227 | 0.72 | 1.132 | 1.412 | 15.67
275 | 1.0038 | 0.7167 | 1.401 | 1.725 | 2.428 | 0.713 | 1.343 | 1.284
300 | 1.0049 | 0.7178 | 1.4 | 1.846 | 2.624 | 0.707 | 1.568 | 1.177 | 22.07
311 | 1.0055 | 0.71842 | 1.4 | 1.897 | 2.7085 | 0.70436 | 1.6732 | 1.137
325 | 1.0063 | 0.7192 | 1.4 | 1.962 | 2.816 | 0.701 | 1.807 | 1.086
350 | 1.0082 | 0.7211 | 1.398 | 2.075 | 3.003 | 0.697 | 2.056 | 1.009 | 29.18
375 | 1.0106 | 0.7235 | 1.397 | 2.181 | 3.186 | 0.692 | 2.317 | 0.9413
400 | 1.0135 | 0.7264 | 1.395 | 2.286 | 3.365 | 0.688 | 2.591 | 0.8824 | 36.94
450 | 1.0206 | 0.7335 | 1.391 | 2.485 | 3.71 | 0.684 | 3.168 | 0.7844
500 | 1.0295 | 0.7424 | 1.387 | 2.67 | 4.041 | 0.68 | 3.782 | 0.706
550 | 1.0398 | 0.7527 | 1.381 | 2.849 | 4.357 | 0.68 | 4.439 | 0.6418
600 | 1.0511 | 0.764 | 1.376 | 3.017 | 4.661 | 0.68 | 5.128 | 0.5883
650 | 1.0629 | 0.7758 | 1.37 | 3.178 | 4.954 | 0.682 | 5.853 | 0.543
700 | 1.075 | 0.7879 | 1.364 | 3.332 | 5.236 | 0.684 | 6.607 | 0.5043
750 | 1.087 | 0.7999 | 1.359 | 3.482 | 5.509 | 0.687 | 7.399 | 0.4706
800 | 1.0987 | 0.8116 | 1.354 | 3.624 | 5.774 | 0.69 | 8.214 | 0.4412
850 | 1.1101 | 0.823 | 1.349 | 3.763 | 6.03 | 0.693 | 9.061 | 0.4153
900 | 1.1209 | 0.8338 | 1.344 | 3.897 | 6.276 | 0.696 | 9.936 | 0.3922
950 | 1.1313 | 0.8442 | 1.34 | 4.026 | 6.52 | 0.699 | 10.83 | 0.3716
1000 | 1.1411 | 0.854 | 1.336 | 4.153 | 6.754 | 0.702 | 11.76 | 0.353
1050 | 1.1502 | 0.8631 | 1.333 | 4.276 | 6.985 | 0.704 | 12.72 | 0.3362
1100 | 1.1589 | 0.8718 | 1.329 | 4.396 | 7.209 | 0.707 | 13.7 | 0.3209
1150 | 1.167 | 0.8799 | 1.326 | 4.511 | 7.427 | 0.709 | 14.7 | 0.3069
1200 | 1.1746 | 0.8875 | 1.323 | 4.626 | 7.64 | 0.711 | 15.73 | 0.2941
1250 | 1.1817 | 0.8946 | 1.321 | 4.736 | 7.849 | 0.713 | 16.77 | 0.2824
1300 | 1.1884 | 0.9013 | 1.319 | 4.846 | 8.054 | 0.715 | 17.85 | 0.2715
1350 | 1.1946 | 0.9075 | 1.316 | 4.952 | 8.253 | 0.717 | 18.94 | 0.2615
1400 | 1.2005 | 0.9134 | 1.314 | 5.057 | 8.45 | 0.719 | 20.06 | 0.2521
1500 | 1.2112 | 0.9241 | 1.311 | 5.264 | 8.831 | 0.722 | 22.36 | 0.2353
1600 | 1.2207 | 0.9336 | 1.308 | 5.457 | 9.199 | 0.724 | 24.74 | 0.2206
1700 | 1.2293 | 0.9422 | 1.305 | 5.646 | 9.554 | 0.726 | 27.2 | 0.2076
1800 | 1.237 | 0.9499 | 1.302 | 5.829 | 9.899 | 0.728 | 29.72 | 0.1961
1900 | 1.244 | 0.9569 | 1.3 | 6.008 | 10.233 | 0.73 | 32.34 | 0.1858

## Bessel
Bessel Functions of the First Kind |  |  | Modified Bessel Functions of the First and Second Kind
x | J0(x) | J1(x) | x | e^-xI0(x) | e^-xI1(x) | e^xK0(x) | e^xK1(x)
0 | 1 | 0 | 0 | 1 | 0 | inf | inf
0.1 | 0.9975 | 0.0499 | 0.2 | 0.8269 | 0.0823 | 2.1407 | 5.8334
0.2 | 0.99 | 0.0995 | 0.4 | 0.6974 | 0.1368 | 1.6627 | 3.2587
0.3 | 0.9776 | 0.1483 | 0.6 | 0.5993 | 0.1722 | 1.4167 | 2.3739
0.4 | 0.9604 | 0.196 | 0.8 | 0.5241 | 0.1945 | 1.2582 | 1.9179
0.5 | 0.9385 | 0.2423 | 1 | 0.4657 | 0.2079 | 1.1445 | 1.6361
0.6 | 0.912 | 0.2867 | 1.2 | 0.4198 | 0.2152 | 1.0575 | 1.4429
0.7 | 0.8812 | 0.329 | 1.4 | 0.3831 | 0.2185 | 0.9881 | 1.301
0.8 | 0.8463 | 0.3688 | 1.6 | 0.3533 | 0.219 | 0.9309 | 1.1919
0.9 | 0.8075 | 0.4059 | 1.8 | 0.3289 | 0.2177 | 0.8828 | 1.1048
1 | 0.7652 | 0.44 | 2 | 0.3085 | 0.2153 | 0.8416 | 1.0335
1.1 | 0.7196 | 0.4709 | 2.2 | 0.2913 | 0.2121 | 0.8056 | 0.9738
1.2 | 0.6711 | 0.4983 | 2.4 | 0.2766 | 0.2085 | 0.774 | 0.9229
1.3 | 0.6201 | 0.522 | 2.6 | 0.2639 | 0.2046 | 0.7459 | 0.879
1.4 | 0.5669 | 0.5419 | 2.8 | 0.2528 | 0.2007 | 0.7206 | 0.8405
1.5 | 0.5118 | 0.5579 | 3 | 0.243 | 0.1968 | 0.6978 | 0.8066
1.6 | 0.4554 | 0.5699 | 3.2 | 0.2343 | 0.193 | 0.677 | 0.7763
1.7 | 0.398 | 0.5778 | 3.4 | 0.2264 | 0.1892 | 0.6579 | 0.7491
1.8 | 0.34 | 0.5815 | 3.6 | 0.2193 | 0.1856 | 0.6404 | 0.7245
1.9 | 0.2818 | 0.5812 | 3.8 | 0.2129 | 0.1821 | 0.6243 | 0.7021
2 | 0.2239 | 0.5767 | 4 | 0.207 | 0.1787 | 0.6093 | 0.6816
2.1 | 0.1666 | 0.5683 | 4.2 | 0.2016 | 0.1755 | 0.5953 | 0.6627
2.2 | 0.1104 | 0.556 | 4.4 | 0.1966 | 0.1724 | 0.5823 | 0.6453
2.3 | 0.0555 | 0.5399 | 4.6 | 0.1919 | 0.1695 | 0.5701 | 0.6292
|  |  | 4.8 | 0.1876 | 0.1667 | 0.5586 | 0.6142
|  |  | 5 | 0.1835 | 0.164 | 0.5478 | 0.6003
|  |  | 5.2 | 0.1797 | 0.1614 | 0.5376 | 0.5872
|  |  | 5.4 | 0.1762 | 0.1589 | 0.5279 | 0.5749
|  |  | 5.6 | 0.1728 | 0.1565 | 0.5188 | 0.5633
|  |  | 5.8 | 0.1696 | 0.1542 | 0.5101 | 0.5525
|  |  | 6 | 0.1666 | 0.152 | 0.5019 | 0.5422
|  |  | 6.4 | 0.1611 | 0.1479 | 0.4865 | 0.5232
|  |  | 6.8 | 0.1561 | 0.1441 | 0.4724 | 0.506
|  |  | 7.2 | 0.1515 | 0.1405 | 0.4595 | 0.4905
|  |  | 7.6 | 0.1473 | 0.1372 | 0.4476 | 0.4762
|  |  | 8 | 0.1434 | 0.1341 | 0.4366 | 0.4631
|  |  | 8.4 | 0.1398 | 0.1312 | 0.4264 | 0.4511
|  |  | 8.8 | 0.1365 | 0.1285 | 0.4168 | 0.4399
|  |  | 9.2 | 0.1334 | 0.126 | 0.4079 | 0.4295
|  |  | 9.6 | 0.1305 | 0.1235 | 0.3995 | 0.4198
|  |  | 10 | 0.1278 | 0.1213 | 0.3916 | 0.4108

## Thermal Resistance
|  |  | Copper (@ 300k) | PTFE | AlSiMg | TIM | Air
Tair (k) |  | k (W/m*k) | 401 | [7 empty] | in2 | cm2 |  |  |  | R1 | R2 | R3 | R4
Pcart (W) | 150 | cp (J/kg*k) | 385 | [6 empty] | A | 4 | 25.8064 | Req | 23.196 |  | 93.4 | 94.3 | 91 | 92.5
Ptot (W) | 600
[8 empty] | P (W) | Q'' (W/cm2) | I (amps) | V (v) |  |  |  | delrin melting point
[8 empty] | 50 | 1.9375 | 1.4682 | 34.0558 |  |  |  | 347 | F
[8 empty] | 100 | 3.875 | 2.0763 | 48.1622 |  |  |  | 175 | C
[8 empty] | 150 | 5.8125 | 2.543 | 58.9864 |  |  |  | 448 | k
[8 empty] | 200 | 7.75 | 2.9364 | 68.1116
[8 empty] | 250 | 9.6875 | 3.2829 | 76.1511
[8 empty] | 300 | 11.625 | 3.5963 | 83.4194
[8 empty] | 350 | 13.5625 | 3.8844 | 90.1032
[8 empty] | 400 | 15.5 | 4.1526 | 96.3244
[8 empty] | 450 | 17.4375 | 4.4045 | 102.1675
[8 empty] | 500 | 19.375 | 4.6428 | 107.694
[8 empty] | 550 | 21.3125 | 4.8694 | 112.9504
[8 empty] | 600 | 23.25 | 5.0859 | 117.9728

## K Al
T (k) | k (W/m*k)
272.591 | 234.4009
278.1585 | 234.4931
282.4411 | 234.7235
286.2955 | 235.0691
289.2934 | 235.4147
291.863 | 235.8295
294.0043 | 236.2212
295.7173 | 236.5668
297.0021 | 236.9124
300.4283 | 237.1889
304.7109 | 237.5806
309.8501 | 237.9493
314.561 | 238.2719
319.7002 | 238.5945
325.6959 | 238.9171
332.1199 | 239.2166
338.9722 | 239.47
345.8244 | 239.7005
353.5332 | 239.8618
360.3854 | 239.977
368.0942 | 240.0691 | https://www.researchgate.net/figure/Temperature-dependence-of-thermal-conductivity-of-aluminum-5_fig7_277757532
377.5161 | 240.0691
387.7944 | 240.023
396.3597 | 239.9078
404.9251 | 239.7696
414.3469 | 239.5622
424.6253 | 239.2857
434.4754 | 238.9862
442.6124 | 238.6866
451.1777 | 238.3641
461.4561 | 237.9493
471.7345 | 237.5115
480.2998 | 237.1429
489.7216 | 236.682
497.4304 | 236.3134
505.9957 | 235.9217
514.561 | 235.4839
522.2698 | 235.0922
529.9786 | 234.6774
538.5439 | 234.2396
546.2527 | 233.8249
556.531 | 233.2719
567.666 | 232.6728
577.9443 | 232.0968
589.0792 | 231.4747
599.3576 | 230.9217
610.4925 | 230.2535
627.6231 | 229.2627
645.6103 | 228.1797
665.3105 | 226.9816
684.1542 | 225.8065
700.4283 | 224.7465
713.2762 | 223.871
723.9829 | 223.1567

## K Cu
T (k) | k (W/m*k)
26.943 | 399.0338
75.6477 | 394.2029
125.3886 | 392.2705
225.9067 | 388.4058
327.4611 | 383.5749
426.943 | 376.8116
526.4249 | 371.0145
627.9793 | 364.2512
727.4611 | 357.4879
829.0155 | 350.7246
927.4611 | 342.029
1029.0155 | 334.2995
https://www.researchgate.net/figure/SEM-detail-within-the-melted-zone_fig4_226659980

## Rig Geometry
|  |  | WT | TS | Heaters | in | m | Copper | in | m | PTFE | in | m | Heat Sink | in | m | TC | in | m | sTC | in | m
rho | 1.225 | h | 0.33 | 0.04 | D | 0.375 | 0.009525 | H | 5.875 | 0.14922 | W | 2 | 0.0508 | W | 2 | 0.0508 | D | 0.125 | 0.003175 | D | 0.07 | 0.001778
v | 40 | w | 0.33 | 0.04 | R | 0.1875 | 0.0047625 | W | 2 | 0.0508 | H | 6 | 0.1524 | H | 0.125 | 0.003175 | R | 0.0625 | 0.0015875 | R | 0.035 | 0.000889
a | 0.005 | A | 0.1089 | 0.0016 | L | 1.5 | 0.0381 |  |  |  | Diag | 0.17677 | 0.00449 | Diag | 0.17677 | 0.00449 | L | 1.5 | 0.0381 | L | 1 | 0.0254
|  | Dh | 0.33 | 0.04 | Dlead | 0.1875 | 0.0047625 |  |  |  | T | 0.5 | 0.0127
Dh | 0.005 | V | 1 | 68.0625 | Rlead | 0.09375 | 0.0023813
mu | 1.849e-05 | Q | 0.1089 | 0.1089
Re_d | 13250.4056 | Re | 21863.1693 | 180371.1466
[5 empty] | Heaters x Copper |  |  | Copper x PTFE |  |  | PTFE x Heat Sink
[5 empty] | Acontact | 7.5104 | 0.0048454 | Acontact | 50.5214 | 0.032594 | Acontact | 2.172 | 0.0014013
[5 empty] | Heaters x PTFE |  |  | Copper x Heat Sink |  |  | PTFE x TC
[5 empty] | Acontact | 0.33134 | 0.00021377 | Acontact | 4 | 0.0025806 | Acontact
[8 empty] | Copper x TC |  |  | PTFE x sTC
[8 empty] | Acontact | 1.2149 | 0.00078381 | Acontact
PTFE x Air
Acontact

## Roughness Matrix
|  |  | Zones | [6 empty] | s | 0.025 |  | A_T | 2
|  |  | A | B | C | D | E |  |  | A_b | 0.000625 |  | A_s | 0.4
Equivalent Ra in each zone (Gradient) | Varied Size | Sidelength (in) | 0 | 0.025 | 0.03214 | 0.037381 | 0.045622 |  |  | H | 0.0125 | 0.1
|  | Height (in) | 0 | 0.0125 | 0.01607 | 0.01869 | 0.022811 |  |  | Ra_l | 0.0041667 | 0.033333
|  | Spacing (in) | 0 | 0.1 | [7 empty] | Zones
|  | MxN Pyramids | 0 | 4 x 10 | [7 empty] | A | B | C | D | E
|  | Section WxH (in) | 0 | 0.4 x 1 |  |  |  |  | Varied Spacing |  | N | 0 | 40 | 160 | 360 | 640
|  | Ra (μm) | 0 | 14.593 | 29.1775 | 43.4118 | 70.7484 | 31.5861 |  |  | A (in2) | 0 | 0.025 | 0.1 | 0.225 | 0.4
| Varied Spacing | Sidelength (in) | 0 | 0.025 |  |  |  | 17.9609 |  |  | hbar (in) | 0 | 0.00026042 | 0.0010417 | 0.0023437 | 0.0041667
|  | Height (in) | 0 | 0.0125 | [6 empty] | Ra (in) | 0 | 0.00039846 | 0.0013985 | 0.0024143 | 0.0024691
|  | Spacing (in) | 0 | 0.1 | 0.066666 | 0.05 | 0.028571 |  |  | s (in) |  | 0 | 0.025
|  | MxN Pyramids | 0 | 4 x 10 | 6 x 15 | 8 x 20 | 14 x 35 |  |  | Ab (in2) |  | 0 | 0.000625
|  | Section WxH (in) | 0 | 0.4 x 1 | [5 empty] | H (in) |  | 0 | 0.0125
|  | Ra (μm) | 0 | 14.593 | 29.178 | 43.411 | 70.746 |  |  | Ral (in) |  | 0 | 0.0041667
|  |  | Zones | [7 empty] | N | 0 | 40 | 160 | 360 | 640
|  |  | A | B | C | D | E |  |  |  | A (in2) | 0 | 0.025 | 0.1 | 0.225 | 0.4
Equivalent Ra in each zone (Gradient) | Varied Size | Sidelength (in) | 0 | 0.025 | 0.03214 | 0.037381 | 0.045622 |  |  |  | hbar (in) | 0 | 0.00026042 | 0.0010417 | 0.0023437 | 0.0041667
|  | Height (in) | 0 | 0.0125 | 0.01607 | 0.01869 | 0.022811
|  | Spacing (in) | 0 | 0.1 |  |  |  |  | Varied Height |  | N | 0 | 40 | 40 | 40 | 40
|  | MxN Pyramids | 0 | 2 x 20 | [6 empty] | A (in2) | 0 | 0.025 | 0.063012 | 0.10816 | 0.15876
|  | Section WxH (in) | 0 | 0.2 x 2 | [6 empty] | hbar (in) | 0 | 0.00026042 | 0.0010421 | 0.0023435 | 0.0041675
|  | Ra (μm) | 0 | 14.593 | 29.1775 | 43.411 | 70.748 |  |  |  |  | 0 | 0.00039846 | 0.0014954 | 0.0030985 | 0.004983
| Varied Spacing | Sidelength (in) | 0 | 0.025 | [5 empty] | s (in) |  | 0 | 0.025 | 0.03969 | 0.052 | 0.063
|  | Height (in) | 0 | 0.0125 | [5 empty] | Ab (in2) |  | 0 | 0.000625 | 0.0015753 | 0.002704 | 0.003969
|  | Spacing (in) | 0 | 0.1 | 0.066666 | 0.05 | 0.028571 |  |  | H (in) |  | 0 | 0.0125 | 0.019845 | 0.026 | 0.0315
|  | MxN Pyramids | 0 | 2 x 20 | 3 x 30 | 4 x 40 | 7 x 70 |  |  | Ral (in) |  | 0 | 0.0041667 | 0.006615 | 0.0086667 | 0.0105
|  | Section WxH (in) | 0 | 0.2 x 2 | [6 empty] | N | 0 | 40 | 40 | 40 | 40
|  | Ra (μm) | 0 | 14.593 | 29.178 | 43.411 | 70.746 |  |  |  | A (in2) | 0 | 0.025 | 0.063012 | 0.10816 | 0.15876
Equivalent Ra in each zone (Constant @ Max Ra) | Constant Size | Sidelength (in) | 0.025 | [7 empty] | hbar (in) | 0 | 0.00026042 | 0.0010421 | 0.0023435 | 0.0041675
|  | Height (in) | 0.0125 | [6 empty] | Gwyddion
|  | Spacing (in) | 0.028571 | [7 empty] | x4 (um) | x8 | x12 | x16
|  | MxN Pyramids | 70 x 35 | [6 empty] | hbar | 6.7 | 26.8 | 60.3 | 107.2
|  | Section WxH (in) | 2 x 1 | [6 empty] | Ra | 12.61 | 41.49 | 65.18 | 64.22
| Constant Spacing | Sidelength (in) | 0.044 | [6 empty] | Rms | 32.28 | 60.23 | 78.37 | 76.64
|  | Height (in) | 0.022 | [6 empty] | Sk | 5.631 | 2.433 | 1.174 | 0.05392
|  | Spacing (in) | 0.1 | [6 empty] | Ku | 33.81 | 5.224 | 0.2996 | -0.6145
|  | MxN Pyramids | 20 x 10
|  | Section WxH (in) | 2 x 1
[11 empty] | b025 | b039 | b052 | b063
[10 empty] | hbar | 6.7 | 26.8 | 60.1 | 106.5
[10 empty] | Ra | 12.59 | 45.63 | 90.7 | 139.3
[10 empty] | Rms | 32.24 | 78.36 | 128.3 | 177.7
[10 empty] | Sk | 5.638 | 3.309 | 2.297 | 1.682
[10 empty] | Ku | 33.9 | 10.79 | 4.519 | 1.843
𝑑𝑅𝑎/𝑑𝑥
𝑑𝑅𝑎/𝑑𝑥
𝑑𝑅𝑎/𝑑𝑧
𝑑𝑅𝑎/𝑑𝑧
𝑑𝑅𝑎/𝑑𝑥
𝑑𝑅𝑎/𝑑𝑧

## Simulation Matrix
Simulation Matrix |  | Direction |  | .SAT Name | .sldprt used | Created | Simulated | Plots
|  | x | z |  |  |  |  | Temperature | Pressure
Reference | Bare | Min | Min | Bare | Bare | x | x
| Fins | Min | Min | Fins | Fins | x | x
Spacing | Length | + | 0 | Fins Ra Length | Fins Ra Length | x | ~
|  | - | 0 | Fins Ra Length Reversed |  | x
| Height | 0 | + | Fins Ra Height | Fins Ra Height | x
|  | 0 | - | Fins Ra Height Inverted | Fins Ra Height Inverted | x
| Combined | + | + | Fins Ra Combined | Fins Ra Combined | x
|  | - | + | Fins Ra Combined Reversed |  | x
|  | + | - | Fins Ra Combined Inverted | Fins Ra Combined Inverted | x
|  | - | - | Fins Ra Combined Inverted Reversed |  | x
| Whole | Max | Max | Fins Ra Whole | Fins Ra Whole | x
Size | Length | + | 0 | Fins Ra Length, h | Fins Ra Length, h | x | x
|  | - | 0 | Fins Ra Length Reversed, h |  | x
| Height | 0 | + | Fins Ra Height, h | Fins Ra Height, h | x | ~
|  | 0 | - | Fins Ra Height Inverted, h | Fins Ra Height Inverted, h | x
| Combined | + | + | Fins Ra Combined, h | Fins Ra Combined, h | x
|  | - | + | Fins Ra Combined Reversed, h |  | x
|  | + | - | Fins Ra Combined Inverted, h | Fins Ra Combined Inverted , h | x
|  | - | - | Fins Ra Combined Inverted Reversed, h |  | x
| Whole | Max | Max | Fins Ra Whole, h | Fins Ra Whole, h | x

## Test Matrix
Test Matrix |  | Direction |  | Ra ave | Exposed surface area (in^2) | Single Fin Surface Area (In^2) | Test Name | Part Used | Created | # | Tested | Wind Tunnel Speeds
|  | x | z | [8 empty] | % Power | Speed (mph) | Speed (m/s)
Reference | Bare | Min | Min | 0.00015 | 3.5 | 0 | Bare | Bare | x | 1 |  | 33 | 25 | 11.176
| Fins | Min | Min | 0.00015 | 31.7 | 4.4 | Fins | Fins | x | 2 |  | 46 | 35 | 15.6464
Spacing | Length | + |  | 31.5861 | 34.5283 | 4.804 | Fins Ra Length | Fins Ra Length | x | 10 |  | 59 | 45 | 20.1168
|  | - |  | 31.5861 | 34.5283 | 4.804 | Fins Ra Length Reversed |  |  |  |  | 71 | 55 | 24.5872
| Height |  | + | 31.5861 | 34.5283 | 4.804 | Fins Ra Height | Fins Ra Height | x | 12 |  | 84 | 65 | 29.0576
|  |  | - | 31.5861 | 34.5283 | 4.804 | Fins Ra Height Inverted | Fins Ra Height Inverted | x | 13 |  | 97 | 75 | 33.528
| Combined | + | + | 17.9609 | 32.9328 | 4.5761 | Fins Ra Combined | Fins Ra Combined | x | 11 |  | 100 | 77.4672 | 34.6309
|  | - | + | 17.9609 | 32.9328 | 4.5761 | Fins Ra Combined Reversed
|  | + | - | 17.9609 | 32.9328 | 4.5761 | Fins Ra Combined Inverted | Fins Ra Combined Inverted | x | 14 |  | m/s | mph | % P
|  | - | - | 17.9609 | 32.9328 | 4.5761 | Fins Ra Combined Inverted Reversed |  |  |  |  | 10 | 22.3694 | 29.7848
| Whole | Max | Max | 70.7484 | 40.5837 | 5.6691 | Fins Ra Whole | Fins Ra Whole | x | 9 |  | 15 | 33.554 | 44.0383
Size | Length | + |  | 31.5861 | 32.8913 | 4.5702 | Fins Ra Length, h | Fins Ra Length, h | x | 4 |  | 20 | 44.7387 | 58.2917
|  | - |  | 31.5861 | 32.8913 | 4.5702 | Fins Ra Length Reversed, h |  |  |  |  | 25 | 55.9234 | 72.5452
| Height |  | + | 31.5861 | 32.8913 | 4.5702 | Fins Ra Height, h | Fins Ra Height, h | x | 6 |  | 30 | 67.1081 | 86.7986
|  |  | - | 31.5861 | 32.8913 | 4.5702 | Fins Ra Height Inverted, h | Fins Ra Height Inverted, h | x | 7
| Combined | + | + | 17.9609 | 32.4332 | 4.5047 | Fins Ra Combined, h | Fins Ra Combined, h | x | 5
|  | - | + | 17.9609 | 32.4332 | 4.5047 | Fins Ra Combined Reversed, h | [9 empty] | L_c | in | m
|  | + | - | 17.9609 | 32.4332 | 4.5047 | Fins Ra Combined Inverted, h | Fins Ra Combined Inverted , h | x | 8 | [6 empty] | L | 2 | 0.0508 | rho | 1.2
|  | - | - | 17.9609 | 32.4332 | 4.5047 | Fins Ra Combined Inverted Reversed, h | [9 empty] | W | 0.1 | 0.00254 | mu | 1.818e-05
| Whole | Max | Max | 70.7484 | 34.1154 | 4.7451 | Fins Ra Whole, h | Fins Ra Whole, h | x | 3 | [6 empty] | H | 1 | 0.0254
[17 empty] | S | 0.131 | 0.0033274 | A | 0.95877
[17 empty] | D_h | 0.24589 | 0.0062457
[12 empty] | Wind Tunnel Speeds |  |  |  | Re
[12 empty] | % Power | Speed (mph) | Speed (m/s) | FR (CFM) | L | W | H | D_h
[12 empty] | 29.78 | 22.37 | 10.0003 | 1887.3873 | 33532.3081 | 1676.6154 | 16766.1541 | 2196.3662
[12 empty] | 33 | 25 | 11.176 | 2109.284 | 37474.6403 | 1873.732 | 18737.3201 | 2454.5889
[12 empty] | 44.04 | 33.55 | 14.9982 | 2830.6591 | 50290.9672 | 2514.5484 | 25145.4836 | 3294.0584
[12 empty] | 46 | 35 | 15.6464 | 2952.9976 | 52464.4964 | 2623.2248 | 26232.2482 | 3436.4245
[12 empty] | 58.29 | 44.74 | 20.0006 | 3774.7746 | 67064.6162 | 3353.2308 | 33532.3081 | 4392.7324
[12 empty] | 59 | 45 | 20.1168 | 3796.7112 | 67454.3525 | 3372.7176 | 33727.1762 | 4418.2601
[12 empty] | 71 | 55 | 24.5872 | 4640.4247 | 82444.2086 | 4122.2104 | 41222.1043 | 5400.0957
[12 empty] | 72.55 | 55.92 | 24.9985 | 4718.0464 | 83823.2753 | 4191.1638 | 41911.6377 | 5490.4245
[12 empty] | 84 | 65 | 29.0576 | 5484.1383 | 97434.0647 | 4871.7032 | 48717.0323 | 6381.9312
[12 empty] | 86.8 | 67.11 | 30.0009 | 5662.1619 | 100596.9243 | 5029.8462 | 50298.4622 | 6589.0985
[12 empty] | 97 | 75 | 33.528 | 6327.8519 | 112423.9208 | 5621.196 | 56211.9604 | 7363.7668
[12 empty] | 100 | 77.4672 | 34.6309 | 6536.0129 | 116122.2181 | 5806.1109 | 58061.109 | 7606.0053

## Surface Area
per unit | 0.08 | in^2
[6 empty] | Test Matrix |  | Direction |  | Test Name | Single face surface area (in^2) | Single Fin surface area | Exposed surface area (in^2)
constant spacing (8 / unit) | [7 empty] | x | z
size | base | pyramid | sa / unit |  |  | Reference | Bare | Min | Min | Bare | 0 | 0 | 3.5
0 | 0 | 0 | 0.08 |  | 1.75 |  | Fins | Min | Min | Fins | 2 | 4.4 | 31.7
1 | 0.000625 | 0.000884 | 0.082072 |  |  | Spacing | Length | + |  | Fins Ra Length | 0 | 0.4 | 3.7
2 | 0.001033 | 0.00146 | 0.083416 |  |  |  |  | - |  | Fins Ra Length Reversed | 2.202 | 4.804 | 34.5283
3 | 0.0013973 | 0.001976 | 0.084629 |  |  |  | Height |  | + | Fins Ra Height | 2.202 | 4.804 | 34.5283
4 | 0.0020814 | 0.002944 | 0.086901 | [5 empty] | - | Fins Ra Height Inverted | 2.202 | 4.804 | 34.5283
[7 empty] | Combined | + | + | Fins Ra Combined | 0 | 0.4 | 3.7
constant size | [7 empty] | - | + | Fins Ra Combined Reversed | 2.0881 | 4.5761 | 32.9328
size | base | pyramid | # | sa / unit |  |  |  | + | - | Fins Ra Combined Inverted | 2.0881 | 4.5761 | 32.9328
0 | 0 | 0 | 0 | 0.08 |  |  |  | - | - | Fins Ra Combined Inverted Reversed | 2.0881 | 4.5761 | 32.9328
1 | 0.000625 | 0.000884 | 8 | 0.082072 |  |  | Whole | Max | Max | Fins Ra Whole | 0 | 0.4 | 3.7
2 | 0.000625 | 0.000884 | 18 | 0.084662 |  | Size | Length | + |  | Fins Ra Length, h | 0 | 0.4 | 3.7
3 | 0.000625 | 0.000884 | 32 | 0.088288 |  |  |  | - |  | Fins Ra Length Reversed, h | 2.0851 | 4.5702 | 32.8913
4 | 0.000625 | 0.000884 | 98 | 0.10538 |  |  | Height |  | + | Fins Ra Height, h | 2.0851 | 4.5702 | 32.8913
[9 empty] | - | Fins Ra Height Inverted, h | 2.0851 | 4.5702 | 32.8913
[7 empty] | Combined | + | + | Fins Ra Combined, h | 0 | 0.4 | 3.7
[8 empty] | - | + | Fins Ra Combined Reversed, h | 2.0524 | 4.5047 | 32.4332
[8 empty] | + | - | Fins Ra Combined Inverted, h | 2.0524 | 4.5047 | 32.4332
[8 empty] | - | - | Fins Ra Combined Inverted Reversed, h | 2.0524 | 4.5047 | 32.4332
[7 empty] | Whole | Max | Max | Fins Ra Whole, h | 0 | 0.4 | 3.7
4 | 3 | 2 | 1 | 0
3 | 3 | 2 | 1 | 0
2 | 2 | 2 | 1 | 0
1 | 1 | 1 | 1 | 0
0 | 0 | 0 | 0 | 0

## Scratch
|  |  | 23 | 207
|  |  | 24 | 216
1.7391 |  |  | 25 | 225
0.86957 | 1603 |  | 26 | 234
|  |  | 27 | 243
|  |  | 28 | 252
|  |  | 29 | 261
|  |  | 30 | 270
|  |  | 31 | 279 |  | 1.1429
|  |  | 32 | 288
|  |  | 33 | 297 |  | 358.8571
|  |  | 34 | 306
|  |  | 35 | 315 | 105
|  |  | 36 | 324
|  |  | 37 | 333
|  |  | 38 | 342
|  |  | 39 | 351
|  |  | 40 | 360
|  |  | 41 | 369
|  |  | 42 | 378
|  |  | 43 | 387
|  |  | 44 | 396
|  |  | 45 | 405
|  |  | 46 | 414
3.64

## Slice Study
12 w/cm^2 @ 70% efficiency
|  | V (m/s) | P1 (Pa) | P2 (Pa) | ΔP (Pa) | Tave (k) | Done | Comment | Suggestion
| Bare | 10 | 1.3711 | -0.74339 | -2.1145 | 2643 | x | Little to no heat transfer, minimal pressure differential | Add Fin to increase thermal performance
|  | 20 | 1.3542 | -3.3048 | -4.659 | 1333.1
|  | 30 | -1.1696 | -7.6836 | -6.514 | 960.18
|  | 40 | -6.9041 | -15.894 | -8.9899 | 757.54
|  | 50 | -17.591 | -26.402 | -8.811 | 658.43
| Fin | 10 | 1.8729 | -0.96005 | -2.8329 | 781.59 | x | Thermal performance increased to managable thermal loads, poor pressures | Improve form drag of plate fin
|  | 20 | 3.6827 | -4.668 | -8.3507 | 580.4
|  | 30 | 3.2366 | -10.682 | -13.9186 | 498.27
|  | 40 | -0.16586 | -17.96 | -17.7941 | 454.86
|  | 50 | -6.8578 | -26.041 | -19.1832 | 428.94
Airfoil | Slant | 10 | 0.47214 | -0.62021 | -1.0924 | 765.85 | x | Large back pressures suggest fins are too tall if geometry to guide the upper flow is not included. | Cut in height in half, Add upper support to guide flow.
|  | 20 | -2.6961 | -3.8549 | -1.1588 | 574.14
|  | 30 | -11.12 | -9.1981 | 1.9219 | 492.94
|  | 40 | -25.713 | -16.746 | 8.967 | 448.6
|  | 50 | -47.227 | -26.65 | 20.577 | 420.71
| Slant w/ Swoosh | 10 | 0.28184 | -0.59168 | -0.87352 | 755.97 | x | Slightly better pressure drop than w/o swoosh. Comparable thermal performance | Try taking out the slant to further improve pressure drop
|  | 20 | -3.1381 | -3.5429 | -0.4048 | 572.93
|  | 30 | -12.094 | -8.6757 | 3.4183 | 493.91
|  | 40 | -27.389 | -16.074 | 11.315 | 449.96
|  | 50 | -49.543 | -25.73 | 23.813 | 422.26
| Flat | 10 | 0.43786 | -0.51803 | -0.95589 | 797.65 | x | Significant decrease in thermal performance with slight increase in hydraulic performance | Add rib for better pressure drop
|  | 20 | -1.9639 | -2.2454 | -0.2815 | 639.13
|  | 30 | -8.6993 | -4.8787 | 3.8206 | 552.44
|  | 40 | -21.315 | -8.7026 | 12.6124 | 492.88
|  | 50 | -40.674 | -13.762 | 26.912 | 451.51
| Flat w/ Swoosh | 10 | 0.40962 | -0.4337 | -0.84332 | 824.53 | x | Slight improvement in pressure drop, but much higher average | Add top section to control flow
|  | 20 | -2.0912 | -2.043 | 0.0482 | 647.81
|  | 30 | -9.1952 | -4.7114 | 4.4838 | 557.18
|  | 40 | -22.051 | -8.516 | 13.535 | 499.96
|  | 50 | -41.755 | -13.362 | 28.393 | 460.66